## Shortcuts for Director Mini
Function Name | Description | Remark
Scene
Switch to the specific scene | Switch to a specific scene | Specify a scene by selecting scene name
Switch to the first scene | Switch to the first scene
Switch to the last scene | Switch to the last scene
Switch to the next scene | Switch to the next scene
Switch to the previous scene | Switch to the previous scene
GFX
Turn on GFX | Display a GFX | Specify a GFX by selecting GFX name
Turn off GFX | Undisplay a GFX | Specify a GFX by selecting GFX name
Turn on/off GFX | Display/Undisplay a GFX | Specify a GFX by selecting GFX name
Clear overlay | Undisplay all displayed GFXs and live comment
Transition
Turn on quick switch | Turn on quick switch
Turn off quick switch | Turn off quick switch
Turn on/off quick switch | Turn on/off quick switch
Set transition effect | Set transition effect to "cut" or "fade"
Set transition duration | Set transition duration, ranging from 50ms to 1000ms
Set FTB transition duration | Set FTB transition duration, ranging from 200ms to 2000ms
Stream
Start live streaming | Start live streaming to a specific destination | Specify the destination by selecting stream name
Stop live streaming | Stop live streaming to a specific destination | Specify the destination by selecting stream name
Start/Stop live streaming | Start/Stop live streaming to a specific destination | Specify the destination by selecting stream name
Stop all live streaming | Stop all live streaming
Record
Start recording | Start recording
Stop recording | Stop recording
Start/Stop recording | Start/Stop recording
Screenshot | Take a screenshot
Video
Play video | Play video in program view
Pause video | Pause video in program view
Play/Pause video | Play/Pause video in program view
BGM
Play BGM | Play BGM in program view
Pause BGM | Pause BGM in program view
Play/Pause BGM | Play/Pause BGM in program view
Go to the first song | Go to the first song
Go to the last song | Go to the last song
Go to the next song | Go to the next song
Go to the previous song | Go to the previous song
Go to the song | Go to a specified song | Specify a song by selecting song name
Audio Mixer
Set PROGRAM option | Turn on/off PROGRAM audio
Set PROGRAM volume | Set the gain of PROGRAM audio, ranging from -40dB to 10dB
Set PREVIEW option | Turn on/off PREVIEW audio
Set PREVIEW volume | Set the gain of PREVIEW audio, ranging from -40dB to 10dB
Set MONITOR option | Turn on/off MONITOR audio
Set MONITOR volume | Adjust MONITOR volume, ranging from -40dB to 10dB
Select MONITOR device | Set MONITOR device | Specify the device by selecting Microphone Jack, Bluetooth device (if connected) or USB device (if connected)
Set MIC option | Turn on/off MIC audio
Set MIC volume | Set the gain of MIC audio, ranging from -40dB to 10dB
Set Bluetooth option | Turn on/off Bluetooth audio
Set Bluetooth volume | Set the gain of Bluetooth audio, ranging from -40dB to 10dB
Set USB AUDIO option | Turn on/off a specific USB audio | Specify the USB audio by selecting device name
Set USB AUDIO volume | Set the gain of a specific USB AUDIO, ranging from -40dB to 10dB | Specify the USB audio by selecting device name
Set HDMI 1 action scope | Apply HDMI 1 audio settings to global or per scene
Set HDMI 1 global option | Set global option of HDMI 1 audio, which can be AFV, Always On or Always Off
Set HDMI 1 scene option | Set scene-based option of HDMI 1 audio, which can be Audio On or Audio Off
Set HDMI 1 volume | Set the gain of HDMI 1 audio, ranging from -40dB to 10dB
Set HDMI 2 action scope | Apply HDMI 2 audio settings to global or per scene
Set HDMI 2 global option | Set global option of HDMI 2 audio, which can be AFV, Always On or Always Off
Set HDMI 2 scene option | Set scene-based option of HDMI 2 audio, which can be Audio On or Audio Off
Set HDMI 2 volume | Set the gain of HDMI 2 audio, ranging from -40dB to 10dB
Set STREAM action scope | Apply STREAM audio settings to global or per scene | Select stream by name, including SRT, RTMP, NDI and Phone Camera
Set STREAM global option | Set global option of STREAM audio, which can be AFV, Always On or Always Off | Select stream by name, including SRT, RTMP, NDI and Phone Camera
Set STREAM scene option | Set scene-based option of STREAM audio, which can be Audio On or Audio Off | Select stream by name, including SRT, RTMP, NDI and Phone Camera
Set STREAM volume | Set the gain of STREAM audio, ranging from -40dB to 10dB | Select stream by name, including SRT, RTMP, NDI and Phone Camera
Set VIDEO action scope | Apply VIDEO CLIP audio settings to global or per scene | Select video clip by name
Set VIDEO option | Turn on/off VIDEO CLIP audio | Select video clip by name
Set VIDEO volume | Set the grain of VIDEO CLIP audio, ranging from -40dB to 10dB | Select video clip by name
Set GFX option | Turn on/off webpage GFX audio | Select GFX by name
Set GFX volume | Set the grain of webpage GFX audio, ranging from -40dB to 10dB | Select GFX by name
Set audio input delay | Adjust the input delay of Microphone Jack, HDMI 1, HDMI 2 or USB device, ranging from 0ms to 400ms
Output microphone sound to monitor device | Enable or disable outputting microphone sound to monitor device
Output microphone sound to USB-C | Enable or disable outputting microphone sound to external device connected to the USB-C port
Solo monitor | Only monitor one audio input | Select audio input by name
Scoreboard
Reset Scoreboard | Reset scoreboard to initial settings
Adjust team score | Adjust the score of home team or guest team with a value ranging from -100 to 100
Go to the first period/inning | Go to the first period/inning | Inning is for baseball scoreboard
Go to the last period/inning | Go to the last period/inning | Inning is for baseball scoreboard
Go to the next period/inning | Go to the next period/inning | Inning is for baseball scoreboard
Go to the previous period/inning | Go to the previous period/inning | Inning is for baseball scoreboard
Play game time | Start counting game time
Pause game time | Pause counting game time
Play/Pause game time | Start/Pause counting game time
Adjust game time | Adjust game time, ranging from -100s to 100s
Adjust Out (Baseball) | Adjust outs, ranging from -2 to 2 | For baseball scoreboard
Adjust Ball-Strike (Baseball) | Adjust ball number and strike number, ranging from -3 to 3 | For baseball scoreboard
Set on base runners (Baseball) | Set on-base runner indicators for 1st Base, 2nd Base, 3rd Base | For baseball scoreboard
Clear pitch count | Clear balls and strikes to zero | For baseball scoreboard
Timer
Reset timer | Restore the timer to the preset duration
Start or resume timer | Start or resume counting
Pause timer | Pause counting
Start/Pause timer | Start/Pause counting
Stopwatch
Reset stopwatch | Restore the stopwatch to zero
Start or resume stopwatch | Start or resume counting
Pause stopwatch | Pause counting
Start/Pause stopwatch | Start/Pause counting
PTZ
Select PTZ device | Select PTZ device | Specify the PTZ device by selecting device name
Call preset | Call preset by number
Store preset | Store preset by number
PTZ zoom in | Start to zoom in at a set speed, ranging from 1 to 10
PTZ zoom out | Start to zoom out at a set speed, ranging from 1 to 10
PTZ stop zooming | Stop zooming
PTZ auto focus | Apply autofocus
PTZ focus far | Focus far at a set speed, ranging from 1 to 10 | For NDI PTZ, 1-10 indicates a position.
PTZ focus near | Focus near at a set speed, ranging from 1 to 10 | For NDI PTZ, 1-10 indicates a position.
PTZ stop focus | Stop focus
PTZ home | Move back to the center of the Pan/Tilt | NDI PTZ does not support this function.
PTZ move up | Move upwards
PTZ move up left | Move upwards and leftwards
PTZ move left | Move leftwards
PTZ move down left | Move downwards and leftward
PTZ move down | Move downwards
PTZ move down right | Move downwards and rightwards
PTZ move right | Move rightwards
PTZ move up right | Move upwards and rightwards
PTZ stop moving | Stop moving | NDI PTZ does not support this function.
PTZ start recording | Start recording | For OBSBOT Tail Air
PTZ stop recording | Stop recording | For OBSBOT Tail Air
PTZ start/stop recording | Start/stop recording | For OBSBOT Tail Air
Start Al human tracking | Start Al human tracking | For OBSBOT Webcam
Stop Al human tracking | Stop Al human tracking | For OBSBOT Webcam
Start/Stop AI human tracking | Start/Stop AI human tracking | For OBSBOT Webcam
Set Al human tracking mode | Set Al human tracking mode. Options include Normal, Upper Body, Close-up. | For OBSBOT Webcam
Set Al human tracking speed | Set Al human tracking speed. Options include Slow, Fast, Standard. | For OBSBOT Webcam
Set Al human tracking type | Set Al human tracking type. Options include Standard and Motion. | For OBSBOT Tiny 2
Wake up Camera | Wake up the camera | For OBSBOT Webcam
Reset | Reset the webcam to its initial position | For OBSBOT Webcam
Replay
Replay from start of buffer | Replay from start of buffer
Replay from N seconds ago | Replay from N seconds ago, ranging from 3s to 60s
Replay the last event | Replay the last event
Replay event N | Replay event N | Specify the event by selecting the Event No.
Exit replay | Exit replay
Pause replay | Pause replay
Play or resume replay | Play or resume replay
Play/Pause replay | Play/Pause replay
Fast forward | Fast forward at a set step size, ranging from 2s to 8s
Fast backward | Fast backward at a set step size, ranging from 2s to 8s
Go to a specific position | Go to a specific position on the process bar, ranging from 0s to 60s.
Rewind to start | Rewind to start
Add replay event | Add a replay event
Set the replay speed | Set the replay speed. Options include 0.1x, 0.25x, 0.33x, 0.5x, 0.75x and 1.0x.
Unmute replay sound | Unmute replay sound
Mute replay sound | Mute replay sound
Mute/Unmute replay sound | Mute/Unmute replay sound
Unmute mic sound | Unmute mic sound
Mute mic sound | Mute mic sound
Mute/Unmute mic sound | Mute/Unmute mic sound
Switch replay camera | Switch replay camera. Options include Camera 1, Camera 2 and Side by Side.
Others
Reboot | Reboot the device
Power off | Power off the device
Freeze current scene | Freeze current scene
Unfreeze current scene | Unfreeze current scene
Freeze/Unfreeze current scene | Freeze/Unfreeze current scene
Turn on FTB | Turn on FTB
Turn off FTB | Turn off FTB
Turn on/off FTB | Turn on/off FTB
Set USB-C DP output | Set content displayed on the external screen connected to USB-C port | Options include Clean Program, Preview, Multi-view, Duplicate Screen, Loop HDMI 1, Loop HDMI 2